## Sheet1
USPAI: Test/Calibration Flights @ Crow's Landing | [5 empty] | Imagery: uspai_testflight or uspai_calibration (circle one)
Date (UTC): | [5 empty] | Aircraft: |  |  | NASA's UAV (Sierra-B)
Flight #: | [5 empty] | Pilot in Charge:
Region: | [5 empty] | GCS Operator:
Flight plan and altitude(s): | [5 empty] | KAMERA Operator:
Shapefile loaded (if applicable)
Camera configuration: |  |  | Angle (C): 0° (nadir) | Angle (L/R): 22° | FLIR: SC645 25 mm lens |  |  |  | Prosilica GT6600c: 85 mm Zeiss lens
Pre-survey checklist: | [6 empty] | Post-survey checklist:
□ | Check cameras and clean lenses | [5 empty] | □ | Connect to ground power
□ | Confirm SSDs are connected to the correct system cable | [5 empty] | □ | Connect drives to PCS/Gooeybox
□ | Confirm PTP: GOOD under each system (under color camera feed) | [5 empty] | □ | Run post-processing script on SSDs
□ | Confirm all cameras as streaming | [5 empty] | □ | Eject SSDs from PCS
□ | Update and confirm flight number | [5 empty] | □ | Power down payload computers (3)
□ | Set collection rate to ____% overlap or ____ frames/second | [5 empty] | □ | Disconnect ground power
□ | Confirm effort: _______________________ | [5 empty] | □ | Visually inspect lenses
□ | Load shapefile and confirm active
□ | Disconnect ground power
Departure/landing airport:
Take off (UTC): | [5 empty] | Engine off (UTC):
Time (UTC) | Payload Monitoring Tool Check | Notes
:
:
:
:
:
:
:
:
:
:
:
:
:
: